## Revision
Rev | 0.1
Content
| SPN PGN MSI/MC ¦ P140 ¦ M | List of SPN and their associated PGN
| TDM | Annex Manitou specific structure vehicule identification
Modification
A | Create - FCH | First proposal Technical specification V0.14 | 2021-11-05

## Naming Conv.
This document Naming Convention
Data byte from 1 to 8 | [6 empty] | Bits from 7 to 0
Byte 1 | [7 empty] | Byte 2
Bit7 | Bit6 | Bit5 | Bit4 | Bit3 | Bit2 | Bit1 | Bit0 | Bit7 | Bit6 | Bit5 | Bit4 | Bit3 | Bit2 | Bit1 | Bit0
[5 empty] | Signal Byte N° (start 1) | Signal Bit N° (start 0) | Signal length (bit)
Example : | [7 empty] | Signal Default
Seat Switch |  |  |  |  | 1 | 1 | 2 | 0
Byte 1
[5 empty] | Bit7 | Bit6 | Bit5 | Bit4 | Bit3 | Bit2 | Bit1 | Bit0
Seat Switch

## 0x21_SPU (2)
ECU | PGN | ID Name | Rate (ms) | Data length (byte) | Data page | PDU specific (dec) | PDU format (dec) | Default priority (dec) | Signal name | Signal information | Signal Byte N° (start 1) | Signal Bit N° (start 0) | Signal length (bit) | Signal Default | SPN (d) | Value range | Offset | Résolution | Unit
0x21 | 0xFF10 | SPU_HMI_TRAME1 |  | 8 | 0 | 255 | 16 | 6 | SPU_TX_LCD_01_LEFT | ICON LCD LEFT | 5 | 0 | 2 |  | N/A | 0 - 3 | 0 | 1
0x21 | 0xFF10 | SPU_HMI_TRAME1 |  | 8 | 0 | 255 | 16 | 6 | SPU_TX_LCD_01_RIGHT | ICON LCD RIGHT | 5 | 2 | 2 |  | N/A | 0 - 3 | 0 | 1
0x21 | 0xFF10 | SPU_HMI_TRAME1 |  | 8 | 0 | 255 | 16 | 6 | SPU_TX_LCD_02 | ICON ADBLUE | 5 | 4 | 2 |  | N/A | 0 - 3 | 0 | 1
0x21 | 0xFF10 | SPU_HMI_TRAME1 |  | 8 | 0 | 255 | 16 | 6 | SPU_TX_LCD_04 | ICON LCD 000 = Neutral, 001=Forward, 010 = Reverse, 011 = Off, 111 = HW input | 6 | 0 | 3 |  | N/A | 0 - 7 | 0 | 1
0x21 | 0xFF10 | SPU_HMI_TRAME1 |  | 8 | 0 | 255 | 16 | 6 | SPU_TX_LCD_05 | ICON LCD GEAR 000 = OFF, 001 = PRESSURE, 010 = TEMPERATURE, 011 = PRESS + TEMP, 111 = Standalone | 6 | 4 | 3 |  | N/A | 0 - 7 | 0 | 1
0x21 | 0xFF10 | SPU_HMI_TRAME1 |  | 8 | 0 | 255 | 16 | 6 | SPU_TX_LCD_06 | ICON LCD BEAM LIGHT | 5 | 6 | 2 |  | N/A | 0 - 3 | 0 | 1
0x21 | 0xFF10 | SPU_HMI_TRAME1 |  | 8 | 0 | 255 | 16 | 6 | SPU_TX_LCD_07 | ICON LCD HEAD LIGHT | 7 | 0 | 2 |  | N/A | 0 - 3 | 0 | 1
0x21 | 0xFF10 | SPU_HMI_TRAME1 |  | 8 | 0 | 255 | 16 | 6 | SPU_TX_LCD_08 | ICON LCD NIGHT LIGHT | 7 | 2 | 2 |  | N/A | 0 - 3 | 0 | 1
0x21 | 0xFF10 | SPU_HMI_TRAME1 |  | 8 | 0 | 255 | 16 | 6 | SPU_TX_LCD_10 | ICON LCD FUEL TANK | 7 | 4 | 2 |  | N/A | 0 - 3 | 0 | 1
0x21 | 0xFF10 | SPU_HMI_TRAME1 |  | 8 | 0 | 255 | 16 | 6 | SPU_TX_LCD_13 | ICON LCD HIGH COOL TEMP | 7 | 6 | 2 |  | N/A | 0 - 3 | 0 | 1
0x21 | 0xFF10 | SPU_HMI_TRAME1 |  | 8 | 0 | 255 | 16 | 6 | SPU_TX_LCD_14 | ICON LCD 000=4RM, 001=2RM, 010=Frontal, 011=Lateral, 100=Front, 101=Rear, 110=ALL, 111=OFF | 8 | 0 | 3 |  | N/A | 0 - 7 | 0 | 1
0x21 | 0xFF10 | SPU_HMI_TRAME1 |  | 8 | 0 | 255 | 16 | 6 | SPU_TX_LED_01 | BELT ICON | 1 | 0 | 2 |  | N/A | 0 - 3 | 0 | 1
0x21 | 0xFF10 | SPU_HMI_TRAME1 |  | 8 | 0 | 255 | 16 | 6 | SPU_TX_LED_02 | MIL ICON | 1 | 2 | 2 |  | N/A | 0 - 3 | 0 | 1
0x21 | 0xFF10 | SPU_HMI_TRAME1 |  | 8 | 0 | 255 | 16 | 6 | SPU_TX_LED_03 | PARK BRAKE ICON | 1 | 4 | 2 |  | N/A | 0 - 3 | 0 | 1
0x21 | 0xFF10 | SPU_HMI_TRAME1 |  | 8 | 0 | 255 | 16 | 6 | SPU_TX_LED_04 | BATTERY ALTERNATOR | 1 | 6 | 2 |  | N/A | 0 - 3 | 0 | 1
0x21 | 0xFF10 | SPU_HMI_TRAME1 |  | 8 | 0 | 255 | 16 | 6 | SPU_TX_LED_05 | REGENERATION INHIBITION | 2 | 0 | 2 |  | N/A | 0 - 3 | 0 | 1
0x21 | 0xFF10 | SPU_HMI_TRAME1 |  | 8 | 0 | 255 | 16 | 6 | SPU_TX_LED_06 | REGENERATION TEMPERATURE HIGH | 2 | 2 | 2 |  | N/A | 0 - 3 | 0 | 1
0x21 | 0xFF10 | SPU_HMI_TRAME1 |  | 8 | 0 | 255 | 16 | 6 | SPU_TX_LED_07 | REGENERATION REQ / ON | 2 | 4 | 2 |  | N/A | 0 - 3 | 0 | 1
0x21 | 0xFF10 | SPU_HMI_TRAME1 |  | 8 | 0 | 255 | 16 | 6 | SPU_TX_LED_08 | REGENERATION DERATING / PCD | 2 | 6 | 2 |  | N/A | 0 - 3 | 0 | 1
0x21 | 0xFF10 | SPU_HMI_TRAME1 |  | 8 | 0 | 255 | 16 | 6 | SPU_TX_LED_09 | REGENERATION MAINTENANCE | 3 | 0 | 2 |  | N/A | 0 - 3 | 0 | 1
0x21 | 0xFF10 | SPU_HMI_TRAME1 |  | 8 | 0 | 255 | 16 | 6 | SPU_TX_LED_10 | WATER IN FUEL | 3 | 2 | 2 |  | N/A | 0 - 3 | 0 | 1
0x21 | 0xFF10 | SPU_HMI_TRAME1 |  | 8 | 0 | 255 | 16 | 6 | SPU_TX_LED_11 | ENGINE OIL PRESSURE | 3 | 4 | 2 |  | N/A | 0 - 3 | 0 | 1
0x21 | 0xFF10 | SPU_HMI_TRAME1 |  | 8 | 0 | 255 | 16 | 6 | SPU_TX_LED_12 | BRAKE FLUID LEVEL | 3 | 6 | 2 |  | N/A | 0 - 3 | 0 | 1
0x21 | 0xFF10 | SPU_HMI_TRAME1 |  | 8 | 0 | 255 | 16 | 6 | SPU_TX_LED_13 | ENGINE COOLANT LEVEL | 4 | 0 | 2 |  | N/A | 0 - 3 | 0 | 1
0x21 | 0xFF10 | SPU_HMI_TRAME1 |  | 8 | 0 | 255 | 16 | 6 | SPU_TX_LED_14 | AIR FILTER CLOGGING | 4 | 2 | 2 |  | N/A | 0 - 3 | 0 | 1
0x21 | 0xFF10 | SPU_HMI_TRAME1 |  | 8 | 0 | 255 | 16 | 6 | SPU_TX_LED_15 | HYDRAULIC FILTER CLOGGING | 4 | 4 | 2 |  | N/A | 0 - 3 | 0 | 1
0x21 | 0xFF10 | SPU_HMI_TRAME1 |  | 8 | 0 | 255 | 16 | 6 | SPU_TX_LED_16 | ENGINE STOP | 4 | 6 | 2 |  | N/A | 0 - 3 | 0 | 1
0x21 | 0xFF10 | SPU_HMI_TRAME1 |  | 8 | 0 | 255 | 16 | 6 | SPU_TX_OUT_1 | OUTPUT HMI X13.23 | 8 | 4 | 2 |  | N/A | 0 - 3 | 0 | 1
0x21 | 0xFF10 | SPU_HMI_TRAME1 |  | 8 | 0 | 255 | 16 | 6 | SPU_TX_OUT_2 | OUTPUT HMI X13.24 | 8 | 6 | 2 |  | N/A | 0 - 3 | 0 | 1
0x21 | 0xFF20 | SPU_HMI_TRAME2 |  | 8 | 0 | 255 | 32 | 6 | SPU_TX_LCD_11 | ICON LCD FUEL LEVEL... | 1 | 0 | 8 |  | N/A | 0 - 100 | 0 | 0.4 | %
0x21 | 0xFF20 | SPU_HMI_TRAME2 |  | 8 | 0 | 255 | 32 | 6 | SPU_TX_LCD_12 | ICON LCD COOLANT LEVEL... | 2 | 0 | 8 |  | N/A | 0 - 100 | 0 | 0.4 | %
0x21 | 0xFF20 | SPU_HMI_TRAME2 |  | 8 | 0 | 255 | 32 | 6 | SPU_TX_LCD_03_SPEED | SPEED RPM VALUE - J1939-71 SAEvr05 | 3 | 0 | 16 |  | N/A | 0 - 8031.875 | 0 | 0.125 | rpm
0x21 | 0xFF20 | SPU_HMI_TRAME2 |  | 8 | 0 | 255 | 32 | 6 | SPU_TX_BUZZER_FREQ | BUZZER SEQUENCE Frequency | 6 | 0 | 8 |  | N/A | 0 - 255 | 0 | 1
0x21 | 0xFF20 | SPU_HMI_TRAME2 |  | 8 | 0 | 255 | 32 | 6 | SPU_TX_BUZZER_MODE | BUZZER MODE (Duty cycle...) | 7 | 0 | 8 |  | N/A | 0 - 255 | 0 | 1
0x21 | 0xFF20 | SPU_HMI_TRAME2 |  | 8 | 0 | 255 | 32 | 6 | SPU_TX_BACKLIGHT | IHM BACKLIGHT 0-100% - SAEpc03 | 5 | 0 | 8 |  | N/A | 0 - 100 | 0 | 0.4 | %
0x21 | 0xFF20 | SPU_HMI_TRAME2 |  | 8 | 0 | 255 | 32 | 6 | SPU_TX_COLD_MODE | COLD START MODE | 8 | 0 | 2 |  | N/A | 0 - 3 | 0 | 1
0x21 | 0xFF20 | SPU_HMI_TRAME2 |  | 8 | 0 | 255 | 32 | 6 | SPU_TX_FORCE_MAINTENANCE_PAGE | FORCE MAINTENANCE PAGE | 8 | 2 | 2 |  | N/A | 0 - 3 | 0 | 1
0x21 | 0xFF20 | SPU_HMI_TRAME2 |  | 8 | 0 | 255 | 32 | 6 | SPU_TX_LCD_15 | ICON WAIT/LOW SPEED | 8 | 4 | 2 |  | N/A | 0 - 3
0x21 | 0xFF20 | SPU_HMI_TRAME2 |  | 8 | 0 | 255 | 32 | 6 | SPU_TX_LCD_16 | ICON ERROR | 8 | 6 | 2 |  | N/A | 0 - 3
0x21 | 0xFF30 | SPU_HMI_TRAME3 |  | 8 | 0 | 255 | 48 | 6 | SPU_TX_LCD_30 | ICON LCD DIGIT 1 | 1 | 0 | 8 |  | N/A | 0 - 255 | 0 | 1 | ASCII
0x21 | 0xFF30 | SPU_HMI_TRAME3 |  | 8 | 0 | 255 | 48 | 6 | SPU_TX_LCD_31 | ICON LCD DIGIT 2 | 2 | 0 | 8 |  | N/A | 0 - 255 | 0 | 1 | ASCII
0x21 | 0xFF30 | SPU_HMI_TRAME3 |  | 8 | 0 | 255 | 48 | 6 | SPU_TX_LCD_32 | ICON LCD DIGIT 3 | 3 | 0 | 8 |  | N/A | 0 - 255 | 0 | 1 | ASCII
0x21 | 0xFF30 | SPU_HMI_TRAME3 |  | 8 | 0 | 255 | 48 | 6 | SPU_TX_LCD_33 | ICON LCD DIGIT 4 | 4 | 0 | 8 |  | N/A | 0 - 255 | 0 | 1 | ASCII
0x21 | 0xFF30 | SPU_HMI_TRAME3 |  | 8 | 0 | 255 | 48 | 6 | SPU_TX_LCD_34 | ICON LCD DIGIT 5 | 5 | 0 | 8 |  | N/A | 0 - 255 | 0 | 1 | ASCII
0x21 | 0xFF30 | SPU_HMI_TRAME3 |  | 8 | 0 | 255 | 48 | 6 | SPU_TX_LCD_35 | ICON LCD DIGIT 6 J1939-71 SAEatfQ001 | 6 | 0 | 8 |  | N/A | 0 - 255 | 0 | 1 | ASCII
0x21 | 0xFF30 | SPU_HMI_TRAME3 |  | 8 | 0 | 255 | 48 | 6 | SPU_TX_LCD_17 | ICON OIL CHANGE | 7 | 0 | 2 |  | N/A | 0 - 3
0x21 | 0xFF30 | SPU_HMI_TRAME3 |  | 8 | 0 | 255 | 48 | 6 | SPU_TX_LCD_18 | ICON RPM MPH | 7 | 2 | 2 |  | N/A | 0 - 3
0x21 | 0xFF30 | SPU_HMI_TRAME3 |  | 8 | 0 | 255 | 48 | 6 | SPU_TX_LCD_19 | ICON S °C | 7 | 4 | 2 |  | N/A | 0 - 3
0x21 | 0xFF30 | SPU_HMI_TRAME3 |  | 8 | 0 | 255 | 48 | 6 | SPU_TX_LCD_20 | ICON KM KM/H | 7 | 6 | 2 |  | N/A | 0 - 3
0x21 | 0xFF30 | SPU_HMI_TRAME3 |  | 8 | 0 | 255 | 48 | 6 | SPU_TX_LCD_21 | ICON KG | 8 | 1 | 2 |  | N/A | 0 - 3
0x21 | 0xFF30 | SPU_HMI_TRAME3 |  | 8 | 0 | 255 | 48 | 6 | SPU_TX_LCD_22 | ICON L L/H H | 8 | 3 | 3 |  | N/A | 0 - 7
0x21 | 0xFF30 | SPU_HMI_TRAME3 |  | 8 | 0 | 255 | 48 | 6 | SPU_TX_LCD_23 | ICON HEATING | 8 | 6 | 2 |  | N/A | 0 - 3
Possibilité d'ajouter une trame si besoin.

## 0x17_HMI (2)
ECU | PGN | ID Name | Rate (ms) | Data length (byte) | Data page | PDU specific (dec) | PDU format (dec) | Default priority (dec) | Signal name | Signal information | Signal Byte N° (start 1) | Signal Bit N° (start 0) | Signal length (bit) | Signal Default | SPN (d) | Value range | Offset | Résolution | Unit
0x17 | 0xFF20 | HMI_INFO_TX_ICONS |  | 8 | 0 | 255 | 32 | 6 | HMI_TX_LCD_01_1 | TURN LEFT 0=OFF, 1=ON | 1 | 0 | 1 |  | N/A | 0 - 1 | 0 | 1
0x17 | 0xFF20 | HMI_INFO_TX_ICONS |  | 8 | 0 | 255 | 32 | 6 | HMI_TX_LCD_01_2 | TURN RIGHT | 1 | 1 | 1 |  | N/A | 0 - 1 | 0 | 1
0x17 | 0xFF20 | HMI_INFO_TX_ICONS |  | 8 | 0 | 255 | 32 | 6 | HMI_TX_LCD_01_3 | WARNING | 1 | 2 | 1 |  | N/A | 0 - 1 | 0 | 1
0x17 | 0xFF20 | HMI_INFO_TX_ICONS |  | 8 | 0 | 255 | 32 | 6 | HMI_TX_LCD_02 | AdBlue On/Off | 1 | 3 | 1 |  | N/A | 0 - 1 | 0 | 1
0x17 | 0xFF20 | HMI_INFO_TX_ICONS |  | 8 | 0 | 255 | 32 | 6 | HMI_TX_LCD_04_1 | 0 = NEUTRAL OFF, 1 = Neutral On | 1 | 4 | 1 |  | N/A | 0 - 1 | 0 | 1
0x17 | 0xFF20 | HMI_INFO_TX_ICONS |  | 8 | 0 | 255 | 32 | 6 | HMI_TX_LCD_04_2 | Forward | 1 | 5 | 1 |  | N/A | 0 - 1 | 0 | 1
0x17 | 0xFF20 | HMI_INFO_TX_ICONS |  | 8 | 0 | 255 | 32 | 6 | HMI_TX_LCD_04_3 | Reverse | 1 | 6 | 1 |  | N/A | 0 - 1 | 0 | 1
0x17 | 0xFF20 | HMI_INFO_TX_ICONS |  | 8 | 0 | 255 | 32 | 6 | HMI_TX_LCD_05_1 | GEAR PRESSURE | 2 | 0 | 1 |  | N/A | 0 - 1 | 0 | 1
0x17 | 0xFF20 | HMI_INFO_TX_ICONS |  | 8 | 0 | 255 | 32 | 6 | HMI_TX_LCD_05_2 | GEAR TEMPERATURE | 2 | 1 | 1 |  | N/A | 0 - 1 | 0 | 1
0x17 | 0xFF20 | HMI_INFO_TX_ICONS |  | 8 | 0 | 255 | 32 | 6 | HMI_TX_LCD_05_3 | GEAR PRESSURE TEMP | 2 | 2 | 1 |  | N/A | 0 - 1 | 0 | 1
0x17 | 0xFF20 | HMI_INFO_TX_ICONS |  | 8 | 0 | 255 | 32 | 6 | HMI_TX_LCD_06 | BEAMLIGHT | 2 | 3 | 1 |  | N/A | 0 - 1 | 0 | 1
0x17 | 0xFF20 | HMI_INFO_TX_ICONS |  | 8 | 0 | 255 | 32 | 6 | HMI_TX_LCD_07 | HEADLIGHT | 2 | 4 | 1 |  | N/A | 0 - 1 | 0 | 1
0x17 | 0xFF20 | HMI_INFO_TX_ICONS |  | 8 | 0 | 255 | 32 | 6 | HMI_TX_LCD_08 | NIGHT LIGHT | 2 | 5 | 1 |  | N/A | 0 - 1 | 0 | 1
0x17 | 0xFF20 | HMI_INFO_TX_ICONS |  | 8 | 0 | 255 | 32 | 6 | HMI_TX_LCD_13 | WATER TEMPERATURE | 2 | 6 | 1 |  | N/A | 0 - 1 | 0 | 1
0x17 | 0xFF20 | HMI_INFO_TX_ICONS |  | 8 | 0 | 255 | 32 | 6 | HMI_TX_LCD_15 | TIME | 2 | 7 | 1 |  | N/A | 0 - 1 | 0 | 1
0x17 | 0xFF20 | HMI_INFO_TX_ICONS |  | 8 | 0 | 255 | 32 | 6 | HMI_TX_LCD_11_FUEL | ICON LCD FUEL LEVEL J1939-71 SAEpc03 | 3 | 0 | 8 |  | N/A | 0 - 100 | 0 | 0.4 | %
0x17 | 0xFF20 | HMI_INFO_TX_ICONS |  | 8 | 0 | 255 | 32 | 6 | HMI_TX_LCD_12_TEMP | ICON LCD COOLANT LEVEL ... | 4 | 0 | 8 |  | N/A | 0 - 100 | 0 | 0.4 | %
0x17 | 0xFF20 | HMI_INFO_TX_ICONS |  | 8 | 0 | 255 | 32 | 6 | HMI_TX_LCD_14 | 000=OFF, 001=4RM, 010=2RM, 011=Frontal, 100=Lateral, 101=Front, 110=Rear, 111=ALL | 5 | 0 | 3 |  | N/A | 0 - 7 | 0 | 1
0x17 | 0xFF20 | HMI_INFO_TX_ICONS |  | 8 | 0 | 255 | 32 | 6 | HMI_TX_LCD_16 | ERROR | 5 | 3 | 1 |  | N/A | 0 - 1 | 0 | 1
0x17 | 0xFF20 | HMI_INFO_TX_ICONS |  | 8 | 0 | 255 | 32 | 6 | HMI_TX_LCD_17 | OIL MAINTENANCE KEY | 5 | 4 | 1 |  | N/A | 0 - 1 | 0 | 1
0x17 | 0xFF20 | HMI_INFO_TX_ICONS |  | 8 | 0 | 255 | 32 | 6 | HMI_TX_LCD_23 | PREHEAT | 5 | 5 | 1 |  | N/A | 0 - 1 | 0 | 1
0x17 | 0xFF20 | HMI_INFO_TX_ICONS |  | 8 | 0 | 255 | 32 | 6 | HMI_TX_STRATEGY | STRATEGY 00= D, 01=K | 5 | 6 | 2 |  | N/A | 0-3 | 0 | 1
0x17 | 0xFF20 | HMI_INFO_TX_ICONS |  | 8 | 0 | 255 | 32 | 6 | HMI_TX_LED_01 | BELT (RED) | 6 | 0 | 1 |  | N/A | 0 - 1 | 0 | 1
0x17 | 0xFF20 | HMI_INFO_TX_ICONS |  | 8 | 0 | 255 | 32 | 6 | HMI_TX_LED_02 | MIL (ORANGE) | 6 | 1 | 1 |  | N/A | 0 - 1 | 0 | 1
0x17 | 0xFF20 | HMI_INFO_TX_ICONS |  | 8 | 0 | 255 | 32 | 6 | HMI_TX_LED_03 | PARK BRAKE (RED) | 6 | 2 | 1 |  | N/A | 0 - 1 | 0 | 1
0x17 | 0xFF20 | HMI_INFO_TX_ICONS |  | 8 | 0 | 255 | 32 | 6 | HMI_TX_LED_04 | BATTERY (RED) | 6 | 3 | 1 |  | N/A | 0 - 1 | 0 | 1
0x17 | 0xFF20 | HMI_INFO_TX_ICONS |  | 8 | 0 | 255 | 32 | 6 | HMI_TX_LED_05 | REGENERATION INHIBITION (ORANGE) | 6 | 4 | 1 |  | N/A | 0 - 1 | 0 | 1
0x17 | 0xFF20 | HMI_INFO_TX_ICONS |  | 8 | 0 | 255 | 32 | 6 | HMI_TX_LED_06 | REGENERATION TEMPERATURE (ORANGE) | 6 | 5 | 1 |  | N/A | 0 - 1 | 0 | 1
0x17 | 0xFF20 | HMI_INFO_TX_ICONS |  | 8 | 0 | 255 | 32 | 6 | HMI_TX_LED_07 | REGENERATION (ORANGE) | 6 | 6 | 1 |  | N/A | 0 - 1 | 0 | 1
0x17 | 0xFF20 | HMI_INFO_TX_ICONS |  | 8 | 0 | 255 | 32 | 6 | HMI_TX_LED_08 | REGENERATION DERATING PCD (ORANGE) | 6 | 7 | 1 |  | N/A | 0 - 1 | 0 | 1
0x17 | 0xFF20 | HMI_INFO_TX_ICONS |  | 8 | 0 | 255 | 32 | 6 | HMI_TX_LED_09 | REGENERATION FAP CLEAN (ORANGE) | 7 | 0 | 1 |  | N/A | 0 - 1 | 0 | 1
0x17 | 0xFF20 | HMI_INFO_TX_ICONS |  | 8 | 0 | 255 | 32 | 6 | HMI_TX_LED_10 | WATER IN FUEL | 7 | 1 | 1 |  | N/A | 0 - 1 | 0 | 1
0x17 | 0xFF20 | HMI_INFO_TX_ICONS |  | 8 | 0 | 255 | 32 | 6 | HMI_TX_LED_11 | ENGINE PRESSURE | 7 | 2 | 1 |  | N/A | 0 - 1 | 0 | 1
0x17 | 0xFF20 | HMI_INFO_TX_ICONS |  | 8 | 0 | 255 | 32 | 6 | HMI_TX_LED_12 | BRAKE FLUID LEVEL | 7 | 3 | 1 |  | N/A | 0 - 1 | 0 | 1
0x17 | 0xFF20 | HMI_INFO_TX_ICONS |  | 8 | 0 | 255 | 32 | 6 | HMI_TX_LED_13 | ENGINE COOLANT LEVEL | 7 | 4 | 1 |  | N/A | 0 - 1 | 0 | 1
0x17 | 0xFF20 | HMI_INFO_TX_ICONS |  | 8 | 0 | 255 | 32 | 6 | HMI_TX_LED_14 | AIR FILTER CLOGGING | 7 | 5 | 1 |  | N/A | 0 - 1 | 0 | 1
0x17 | 0xFF20 | HMI_INFO_TX_ICONS |  | 8 | 0 | 255 | 32 | 6 | HMI_TX_LED_15 | HYDRAULIC FILTER CLOGGING | 7 | 6 | 1 |  | N/A | 0 - 1 | 0 | 1
0x17 | 0xFF20 | HMI_INFO_TX_ICONS |  | 8 | 0 | 255 | 32 | 6 | HMI_TX_LED_16 | ENGINE STOP | 7 | 7 | 1 |  | N/A | 0 - 1 | 0 | 1
0x17 | 0xFF20 | HMI_INFO_TX_ICONS |  | 8 | 0 | 255 | 32 | 6 | HMI_TX_BP_MAINTENANCE_1 | Information when maintenance page 1 requested | 8 | 4 | 2 |  | N/A | 0 - 3 | 0 | 1
0x17 | 0xFF20 | HMI_INFO_TX_ICONS |  | 8 | 0 | 255 | 32 | 6 | HMI_TX_BP_MAINTENANCE_2 | Information when maintenance page 2 requested | 8 | 6 | 2 |  | N/A | 0 - 3 | 0 | 1
0x17 | 0xFF20 | HMI_INFO_TX_ICONS |  | 8 | 0 | 255 | 32 | 6 | HMI_TX_BUTTON_1 | BUTTON RIGHT GREEN 00 = OFF, 01= ON more than 100ms, 11 = ON more than 5sec | 8 | 0 | 2 |  | N/A | 0 - 3 | 0 | 1
0x17 | 0xFF20 | HMI_INFO_TX_ICONS |  | 8 | 0 | 255 | 32 | 6 | HMI_TX_BUTTON_2 | BUTTON LEFT RED 00 = OFF, 01= ON more than 100ms, 11 = ON more than 5sec | 8 | 2 | 2 |  | N/A | 0 - 3 | 0 | 1
0x17 | 0xFEDA | HMI_SW_INFORMATIONS |  | 8 | 0 | 254 | 218 | 6 | SPN234_SOFTWARE_ID | SERIAL NUMBER IHM - in ASCII format XX_YY (with XX = HW version and YY = SW version) | 2 | 0 | 8 |  | 234 | 0 - 255 | 0 | 1 | ASCII
0x17 | 0xFEEB | HMI_SERIAL_NUMBER |  | 8 | 0 | 254 | 235 | 6 | SPN588_SERIAL_NUMBER | SERIAL NUMBER IHM | 1 | 0 | 8 |  | 588 | 0 - 255 | 0 | 1 | ASCII
0x17 | 0xFEFC | HMI_FUEL_LEVEL1 |  | 8 | 0 | 254 | 252 | 6 | SPN96_FUEL_LEVEL1 | FUEL LEVEL | 2 | 0 | 8 |  | 96 | 0 - 100 | 0 | 0.4 | %
0x17 | 0xFF10 | HMI_INFO_TX_INPUT |  | 8 | 0 | 255 | 16 | 6 | X13_01_ANA | INPUT GAUGE GO RES 0-360 OHMS - SAErs01 | 1 | 0 | 16 |  | N/A | 0 - 6425.5 | 0 | 0.1 | Ohms
0x17 | 0xFF10 | HMI_INFO_TX_INPUT |  | 8 | 0 | 255 | 16 | 6 | X13_02_ANA | INPUT SPARE 1 | 3 | 0 | 16 |  | N/A | 0 - 6425.5 | 0 | 0.1 | Ohms
0x17 | 0xFF10 | HMI_INFO_TX_INPUT |  | 8 | 0 | 255 | 16 | 6 | X13_03_DI | INPUT ALTERNATOR 0=OFF, 1=ON | 5 | 0 | 2 |  | N/A | 0 - 3 | 0 | 1
0x17 | 0xFF10 | HMI_INFO_TX_INPUT |  | 8 | 0 | 255 | 16 | 6 | X13_04_DI | INPUT MASKED REGE | 5 | 2 | 2 |  | N/A | 0 - 3 | 0 | 1
0x17 | 0xFF10 | HMI_INFO_TX_INPUT |  | 8 | 0 | 255 | 16 | 6 | X13_05_DI | INPUT BACKLIGHT | 5 | 4 | 2 |  | N/A | 0 - 3 | 0 | 1
0x17 | 0xFF10 | HMI_INFO_TX_INPUT |  | 8 | 0 | 255 | 16 | 6 | X13_08_DI | INPUT BRAKE FLUID LEVEL | 5 | 6 | 2 |  | N/A | 0 - 3 | 0 | 1
0x17 | 0xFF10 | HMI_INFO_TX_INPUT |  | 8 | 0 | 255 | 16 | 6 | X13_09_DI | INPUT GEARB TRANSM OIL | 6 | 0 | 2 |  | N/A | 0 - 3 | 0 | 1
0x17 | 0xFF10 | HMI_INFO_TX_INPUT |  | 8 | 0 | 255 | 16 | 6 | X13_10_DI | INPUT GEARBOX FLUID PRESSURE | 6 | 2 | 2 |  | N/A | 0 - 3 | 0 | 1
0x17 | 0xFF10 | HMI_INFO_TX_INPUT |  | 8 | 0 | 255 | 16 | 6 | X13_11_DI | INPUT HYDRAULIC FILTER CLOGGING | 6 | 4 | 2 |  | N/A | 0 - 3 | 0 | 1
0x17 | 0xFF10 | HMI_INFO_TX_INPUT |  | 8 | 0 | 255 | 16 | 6 | X13_12_DI | DIG INPUT AIR FILTER CLOGGING | 6 | 6 | 2 |  | N/A | 0 - 3 | 0 | 1
0x17 | 0xFF10 | HMI_INFO_TX_INPUT |  | 8 | 0 | 255 | 16 | 6 | X13_13_DI | INPUT ENGINE COOLANT LEVEL | 7 | 0 | 2 |  | N/A | 0 - 3 | 0 | 1
0x17 | 0xFF10 | HMI_INFO_TX_INPUT |  | 8 | 0 | 255 | 16 | 6 | X13_14_DI | INPUT PARK BRAKE | 7 | 2 | 2 |  | N/A | 0 - 3 | 0 | 1
0x17 | 0xFF10 | HMI_INFO_TX_INPUT |  | 8 | 0 | 255 | 16 | 6 | X13_15_DI | INPUT HEADLIGHT | 7 | 4 | 2 |  | N/A | 0 - 3 | 0 | 1
0x17 | 0xFF10 | HMI_INFO_TX_INPUT |  | 8 | 0 | 255 | 16 | 6 | X13_16_DI | INPUT FORWARD | 7 | 6 | 2 |  | N/A | 0 - 3 | 0 | 1
0x17 | 0xFF10 | HMI_INFO_TX_INPUT |  | 8 | 0 | 255 | 16 | 6 | X13_17_DI | INPUT BACKWARD | 8 | 0 | 2 |  | N/A | 0 - 3 | 0 | 1
0x17 | 0xFF10 | HMI_INFO_TX_INPUT |  | 8 | 0 | 255 | 16 | 6 | X13_18_DI | INPUT LEFT RIGHT TURN LIGHT | 8 | 2 | 2 |  | N/A | 0 - 3 | 0 | 1
0x17 | 0xFF10 | HMI_INFO_TX_INPUT |  | 8 | 0 | 255 | 16 | 6 | X13_19_DI | INPUT BELT | 8 | 4 | 2 |  | N/A | 0 - 3 | 0 | 1
0x17 | 0xFF10 | HMI_INFO_TX_INPUT |  | 8 | 0 | 255 | 16 | 6 | X13_20_DI | INPUT GEARBOX SWITCH | 8 | 6 | 2 |  | N/A | 0 - 3 | 0 | 1
0x17 | 0xE000 | CM1 | 1000 | 8 | 0 | 255 |  |  | SPN3696_ACK_REGE | Diesel Particulate Filter Regeneration Force Switch 0b00 - not activated, 0b01 - activated, 0b10 - not allowed, 0b11 - not allowed | 6 | 2 | 2 |  | 3696 | 0 - 3 | 0 | 1

## 0x00_Motor (2)
ECU | PGN | ID Name | trame Deutz, Kubota, J1939 | Rate (ms) | Data length (byte) | Data page | PDU specific (dec) | PDU format (dec) | Default priority (dec) | Signal name | Signal information | Signal Byte N° (start 1) | Signal Bit N° (start 0) | Signal length (bit) | Signal Default | SPN (d) | Value range | Offset | Résolution | Unit
0x00 | 0xEBFF | TP_DT | j1939 |  | 8 | 0 | 235 | 255 | 6 | Transport_Protocol_DT | Multi Packet | 1 | 0 | 8 |  | N/A | 0 - 255 | 0 | 1
0x00 | 0xECFF | TP_CM | j1939 |  | 8 | 0 | 236 | 255 | 6 | Transport_Protocol_BAM_RTS |  | 1 | 0 | 8 |  | N/A | 0 - 255 | 0 | 1
0x00 | 0xF004 | EEC1 | j1939 | 20 | 8 | 0 | 0 | 64 | 6 | Engine_Speed | 0 to 8031.875 rpm 0.125 rpm/bit 0 offset | 4 | 0 | 16 |  | 190 | 0 - 8031.875 | 0 | 0.125 | rpm
0x00 | 0xFD1C | DPF1S | ? | 1000 | 8 | 0 | 253 | 28 | 6 | Soot_Mass | 0 to 1000 g, 4 g/bit, 0 offset... | 1 | 0 | 8 |  | 4781 | 0 - 1000 | 0 | 4 | g
0x00 | 0xFD7B | AT1S | j1939 | 1000 or request | 8 | 0 | 253 | 123 | 6 | DPF1_Soot_Load_Percent | 0 to 250% ,1 %/bit ,0 offset... | 1 | 0 | 8 |  | 3719 | 0 - 250 | 0 | 1 | %
0x00 | 0xFD7B | AT1S | j1939 | 1000 or request | 8 | 0 | 253 | 123 | 6 | DPF1_Ash_Load_Prcent | 0 to 250% ,1 %/bit ,0 offset... | 2 | 0 | 8 |  | 3720 | 0 - 250 | 0 | 1 | %
0x00 | 0xFD7B | AT1S | j1939 | 1000 or request | 8 | 0 | 253 | 123 | 6 | DPF1_Time_Since_Last_Act_Regen | 0 to 4211081215 sec ,1 sec/bit ,0 offset... | 3 | 0 | 32 |  | 3721 | 0 - 4211081215 | 0 | 1 | sec
0x00 | 0xFD7C | DPFC1 | j1939 | 1000 | 8 | 0 | 253 | 124 | 6 | Spn3697_DPF_Lamp_Command | 000: off, 001: on-solid, 100: on-fast blink (1 Hz), other reserved... | 1 | 0 | 3 |  | 3697 | 0 - 7 | 0 | 1
0x00 | 0xFD7C | DPFC1 | j1939 | 1000 | 8 | 0 | 253 | 124 | 6 | Spn3700_DPF_Active_Regen_Status | 00: not active, 01: active, 10: regen needed, 11: NA... | 2 | 2 | 2 |  | 3700 | 0 - 3 | 0 | 1
0x00 | 0xFD7C | DPFC1 | j1939 | 1000 | 8 | 0 | 253 | 124 | 6 | Spn3701_DPF_Status | 0b000 - Regeneration not needed ; 0b001 Regeneration needed – lowest level (heat mode 1 or 2 requested) ; 0b010 Regeneration needed – moderate level (standstill regeneration required, no inducement active) ; 0b011 Regeneration needed – highest level (standstill regeneration required, inducement active) Always Highest Level is shown | 2 | 4 | 3 |  | 3701 | 0 - 7 | 0 | 1
0x00 | 0xFD7C | DPFC1 | j1939 | 1000 | 8 | 0 | 253 | 124 | 6 | DPF_Active_Regen_Inhibit_Status | 00: not inhibit, 01: inhibit, other reserved... | 3 | 0 | 2 |  | 3702 | 0 - 3 | 0 | 1
0x00 | 0xFD7C | DPFC1 | j1939 | 1000 | 8 | 0 | 253 | 124 | 6 | DPF_ActivReg_Inhibit_Inhi_switch | 00: not inhibit, 01: inhibit, other reserved | 3 | 2 | 2 |  | 3703 | 0 - 3 | 0 | 1
0x00 | 0xFD7C | DPFC1 | j1939 | 1000 | [5 empty] | SPN4175_DPF_Active_Rege_Forced_Status | 0b000 Not active; 0b001 Active, Force by switch; 0b010 Active, Forced by service Tool; 0b111 not available | 7 | 5 | 3 |  | 4175 | 0 - 7 | 0 | 1
0x00 | 0xFD7C | DPFC1 | j1939 | 1000 | 8 | 0 | 253 | 124 | 6 | Exhaust_Gas_High_Temp_Lamp_Comm | 000: off, 001: on-solid, other reserved... | 7 | 2 | 3 |  | 3698 | 0 - 7 | 0 | 1
0x00 | 0xFECA | DM1 | j1939 |  | 8 | 0 | 254 | 202 | 6 | DM1_Malfunction_Lamp |  | 1 | 2 | 2 |  | N/A | 0 - 3 | 0 | 1
0x00 | 0xFECA | DM1 | j1939 |  | 8 | 0 | 254 | 202 | 6 | DM1_Stop_Lamp |  | 1 | 4 | 2 |  | N/A | 0 - 3 | 0 | 1
0x00 | 0xFECA | DM1 | j1939 |  | 8 | 0 | 254 | 202 | 6 | DM1_Warning_Lamp |  | 2 | 2 | 2 |  | N/A | 0 - 3 | 0 | 1
0x00 | 0xFECA | DM1 | j1939 |  | 8 | 0 | 254 | 202 | 6 | Active_Diagnostics |  | 3 | 0 | 8 |  | N/A | 0 - 255 | 0 | 1
0x00 | 0xFEE4 | SHUTDN | j1939 | 1000 | 8 | 0 | 254 | 228 | 6 | Wait_To_Start_Lamp | 00: off, 01: on, 10: error, 11: NA... | 4 | 0 | 2 |  | 1081 | 0 - 3 | 0 | 1
0x00 | 0xFEE4 | SHUTDN | j1939 | 1000 | 8 | 0 | 254 | 228 | 6 | Engine_Protection_System | 00: No, 01: Yes, 11: Not available... | 5 | 0 | 2 |  | 1110 | 0 - 3 | 0 | 1
0x00 | 0xFEE5 | HOURS | j1939 | on request | 8 | 0 | 254 | 229 | 6 | Total_Engine_Hours | 0 to 210554060.75 Hr, 0.05 hr/bit, 0 offset... | 1 | 0 | 32 |  | 247 | 0 - 210554060.75 | 0 | 0.05 | Hr
0x00 | 0xFEEE | ET1 | j1939 | 1000 | 8 | 0 | 254 | 238 | 6 | Engine_Coolant_Temperature | -40 to 210 degC, 1 degC/bit, -40 degC offset... | 1 | 0 | 8 |  | 110 | -40 - 215 | -40 | 1 | ░C
0x00 | 0xFEEF | EFL_P1 | ? | 500 | 8 | 0 | 254 | 239 | 6 | Engine_Coolant_level | 0 to 102%, 0,4%/bit, 0 offset... | 8 | 0 | 8 |  | 111 | 0 - 102 | 0 | 0.4 | %
0x00 | 0xFEEF | EFL_P1 | j1939 | 500 | 8 | 0 | 254 | 239 | 6 | Engine_Oil_Pressure | 0 to 1000 kPa, 4 kPa/bit, 0 offset... | 4 | 0 | 8 |  | 100 | 0 - 1000 | 0 | 4 | kPa
0x00 | 0xFEF2 | LFE | j1939 | 100 | 8 | 0 | 254 | 242 | 6 | Fuel_Rate | 0 to 3212.75 L/h, 0.05 L/h per bit, 0 offset... | 1 | 0 | 16 |  | 183 | 0 - 3212.75 | 0 | 0.05 | L/h
0x00 | 0xFEF2 | LFE | j1939 | 100 | 8 | 0 | 254 | 242 | 6 | Throttle_Position | 0 to 100%, 0.4 %/bit, 0 offset... | 7 | 0 | 8 |  | 51 | 0 - 100 | 0 | 0.4 | %
0x00 | 0xFEF6 | IC1 | j1939 | 500 | 8 | 0 | 254 | 246 | 6 | Boost_Pressure | 0 to 500 kPa, 2 kPa/bit, 0 offset... | 2 | 0 | 8 |  | 102 | 0 - 255 | 0 | 1 | kPa
0x00 | 0xFEF6 | IC1 | j1939 | 500 | 8 | 0 | 254 | 246 | 6 | Intake_Manifold_Temp | -40 to 210 degC, 1 degC/bit, -40 degC offset... | 3 | 0 | 8 |  | 105 | 0 - 255 | 0 | 1 | ░C
0x00 | 0xFEF6 | IC1 | j1939 | 500 | 8 | 0 | 254 | 246 | 6 | d_EngineAirPressure | 0,05 kPa/bit, 0 offset | 5 | 0 | 8 |  | 107 | 0 - 12 | 0 | 0.05 | Pa
0x00 | 0xFEFF | WFI | ? | 1000 | 8 | 0 | 254 | 255 | 6 | Water_In_Fuel_Indicator | 00: no, 01: yes, 10: error, 11: NA... | 1 | 0 | 2 |  | 97 | 0 - 3 | 0 | 1
0x00 | 0xFF51 | P_REGE_PCD_NCD | kubota | 1000 | 8 | 0 | 255 | 81 | 6 | EGR_Syst_tempering_flag |  | 1 | 0 | 1 |  | N/A | 0 - 1 | 0 | 1
0x00 | 0xFF51 | P_REGE_PCD_NCD | kubota | 1000 | 8 | 0 | 255 | 81 | 6 | PCD_error_status_flag |  | 1 | 1 | 1 |  | N/A | 0 - 1 | 0 | 1
0x00 | 0xFF51 | P_REGE_PCD_NCD | kubota | 1000 | 8 | 0 | 255 | 81 | 6 | PCD1_Remove_DPF |  | 1 | 2 | 1 |  | N/A | 0 - 1 | 0 | 1
0x00 | 0xFF51 | P_REGE_PCD_NCD | kubota | 1000 | 8 | 0 | 255 | 81 | 6 | PCD2_Loss_Function_DPF |  | 1 | 3 | 1 |  | N/A | 0 - 1 | 0 | 1
0x00 | 0xFF51 | P_REGE_PCD_NCD | kubota | 1000 | 8 | 0 | 255 | 81 | 6 | PCD3_Faillure_PCD_System |  | 1 | 4 | 1 |  | N/A | 0 - 1 | 0 | 1
0x00 | 0xFF51 | P_REGE_PCD_NCD | kubota | 1000 | 8 | 0 | 255 | 81 | 6 | NCD1_EGR_Canbus_Open |  | 1 | 5 | 1 |  | N/A | 0 - 1 | 0 | 1
0x00 | 0xFF51 | P_REGE_PCD_NCD | kubota | 1000 | 8 | 0 | 255 | 81 | 6 | NCD2_MAF_sensor_sig_low |  | 1 | 6 | 1 |  | N/A | 0 - 1 | 0 | 1
0x00 | 0xFF51 | P_REGE_PCD_NCD | kubota | 1000 | 8 | 0 | 255 | 81 | 6 | Engine_Coolant_temp |  | 2 | 0 | 8 |  | N/A | -40 - 215 | -40 | 1 | degC
0x00 | 0xFF51 | P_REGE_PCD_NCD | kubota | 1000 | 8 | 0 | 255 | 81 | 6 | GlowLampFlag |  | 3 | 6 | 2 |  | N/A | 0 - 3 | 0 | 1
0x00 | 0xFF51 | P_REGE_PCD_NCD | kubota | 1000 | 8 | 0 | 255 | 81 | 6 | GlowRelayFlag |  | 3 | 4 | 2 |  | N/A | 0 - 3 | 0 | 1
0x00 | 0xFF51 | P_REGE_PCD_NCD | kubota | 1000 | 8 | 0 | 255 | 81 | 6 | WaterInFuel |  | 3 | 2 | 2 |  | N/A | 0 - 3 | 0 | 1
0x00 | 0xFF51 | P_REGE_PCD_NCD | kubota | 1000 | 8 | 0 | 255 | 81 | 6 | T12KEEPTIME |  | 6 | 0 | 8 |  | N/A | 0 - 255 | 0 | 1 | min
0x00 | 0xFF51 | P_REGE_PCD_NCD | kubota | 1000 | 8 | 0 | 255 | 81 | 6 | OverHeatLamp |  | 7 | 4 | 2 |  | N/A | 0 - 3 | 0 | 1
0x00 | 0xFF51 | P_REGE_PCD_NCD | kubota | 1000 | 8 | 0 | 255 | 81 | 6 | Regeneration_External_Require |  | 8 | 6 | 2 |  | N/A | 0 - 3 | 0 | 1
0x00 | 0xFF51 | P_REGE_PCD_NCD | kubota | 1000 | 8 | 0 | 255 | 81 | 6 | Regeneration_Status |  | 8 | 4 | 2 |  | N/A | 0 - 3 | 0 | 1
0x00 | 0xFF51 | P_REGE_PCD_NCD | kubota | 1000 | 8 | 0 | 255 | 81 | 6 | RegenerationLevel |  | 8 | 0 | 4 |  | N/A | 0 - 15 | 0 | 1

## 0xFA_IV
ECU | PGN | ID Name | Rate (ms) | Data length (byte) | Data page | PDU specific (dec) | PDU format (dec) | Default priority (dec) | Signal name | Signal information | Signal Byte N° (start 1) | Signal Bit N° (start 0) | Signal length (bit) | Signal Default | SPN (d) | Value range | Offset | Résolution | Unit
0xFA | 0xFF10 | iV_HMI |  | 8 | 0 | 255 | 16 | 6 | iV_RESET_MAINTENANCE | reset oil maintenance 1 = reset oil counter + LCD 17 off | 1 | 0 | 2 |  | N/A | 0 - 1 | 0 | 1
0xFA | 0xFF10 | iV_HMI |  | 8 | 0 | 255 | 16 | 6 | iV_TEST_HMI | 0 = All LED and LCD are OFF 1 = All LED and LCD are ON | 1 | 2 | 2 |  | N/A | 0 - 1 | 0 | 1
0xFA | 0xFF10 | iV_HMI |  | 8 | 0 | 255 | 16 | 6 | iV_GAUGE_CURVE | GAUGE CURVE SELECTION 0 = Curve A (default curve) 1 = Curve B 2 = Curve C … | 1 | 4 | 4 |  | N/A | 0 - 15 | 0 | 1
0xFA | 0xFF10 | iV_HMI |  | 8 | 0 | 255 | 16 | 6 | iV_OIL_HOURMETER | define Oil maintenance interval (Hrs) | 2 | 0 | 16 |  | N/A | 0 - 6425,5 | 0 | 0.1 | Hrs